## Instruction Decoder
|  | 1 -> 6-16 | [9 empty] | MSB - add | OV/C,Z |  | MSB - RF
Instruction | Op Code(4) | Imm 9/6 (1) | ID_PC (1) | LLI(1) | Control | [6 empty] | ALU_C(2) | Flag_C (3) | Cond (2) | Write (2) | AR1 (3) | AR2 (3) | AR3 (3) | Valid (3)
[5 empty] | LS_PC (1) | BEQ (1) | LM (1) | SM (1) | LW(1) | SE_DO2 (1) | WB_mux (3)
ADD | "0000" | X | 0 | 0 | X | 0 | 0 | 0 | 0 | 0 | "000" | 10 | 111 | "00" | 10 | RA | RB | RC | 111
ADC | "0000" | X | 0 | 0 | X | 0 | 0 | 0 | 0 | 0 | "000" | 10 | 111 | 10 | 10 | RA | RB | RC | 111
ADZ | "0000" | X | 0 | 0 | X | 0 | 0 | 0 | 0 | 0 | "000" | 10 | 111 | "01" | 10 | RA | RB | RC | 111
ADO | "0000" | X | 0 | 0 | X | 0 | 0 | 0 | 0 | 0 | "000" | 10 | 111 | "11" | 10 | RA | RB | RC | 111
ADI | "0001" | 1 | 0 | 0 | X | 0 | 0 | 0 | 0 | 1 | "000" | 10 | 111 | 0 | 10 | RA | XX | RB | 101
NDU | "0010" | X | 0 | 0 | X | 0 | 0 | 0 | 0 | 0 | "000" | "00" | 111 | "00" | 10 | RA | RB | RC | 111
NDC | "0010" | X | 0 | 0 | X | 0 | 0 | 0 | 0 | 0 | "000" | "00" | 111 | 10 | 10 | RA | RB | RC | 111
NDZ | "0010" | X | 0 | 0 | X | 0 | 0 | 0 | 0 | 0 | "000" | "00" | 111 | "01" | 10 | RA | RB | RC | 111
NDO | "0010" | X | 0 | 0 | X | 0 | 0 | 0 | 0 | 0 | "000" | "00" | 111 | "11" | 10 | RA | RB | RC | 111
LHI | "0011" | 0 | 0 | 0 | 1 | 0 | 0 | 0 | 0 | X | "001" | XX | "000" | XX | 10 | XX | XX | RA | "001"
LLI | "1011" | 0 | 0 | 1 | X | 0 | 0 | 0 | 0 | X | "010" | XX | "000" | XX | 10 | XX | XX | RA | "001"
LW | "0100" | 1 | 0 | 0 | X | 0 | 0 | 0 | 1 | 1 | "100" | 10 | "001" | XX | 10 | RB | XX | RA | 101
SW | "0101" | 1 | 0 | 0 | X | 0 | 0 | 0 | 0 | 1 | XXX | 10 | "000" | XX | "01" | RB | RA | XX | 110
LM | "0110" | X | 0 | 0 | X | 0 | 1 | 0 | 0 | X | "100" | 10 | "000" | XX | 10 | RA | XX | PE | 101
SM | "0111" | X | 0 | 0 | X | 0 | 0 | 1 | 0 | X | XXX | 10 | "000" | XX | "01" | RA | PE | XX | 110
BEQ | "1100" | 1 | 0 | 0 | 0 | 1 | 0 | 0 | 0 | 0 | XXX | "01" | "000" | XX | "00" | RA | RB | XX | 110
JAL | "1000" | 0 | 1 | 0 | 0 | 0 | 0 | 0 | 0 | X | "011" | XX | "000" | XX | "10" | XX | XX | RA | "001"
JLR | "1001" | X | 0 | 0 | X | 0 | 0 | 0 | 0 | X | "011" | XX | "000" | XX | "10" | RB | XX | RA | 101
Overflow and Carry are always affected together
Notes - Decoder will also produce clear bit for IF-ID pipeline register when JAL instruction appears in IFID. The clear bit should be passed through register.
LLI Bit is for just packing zeros to the 9 bit numbet. LLI bit is only accpeted by SE which accordingly sends to the SE16 of the next pipeline register
Note - X = 0 initialise
RR_PC is removed as it woll be controlled by hazard logic which will decide for LLI R7, LHI R7 or JLR instruction

## PLRegControl
| Disable | Control Clear
PC | staller disable, LM_SM_disable
IFID | staller disable, LM_SM_disable | JAL in ID state (ID_PC signal), Hazard_RR_clear, Hazard_EX_flush, hazard_Mm_clear, hazard_WB_clear
IDRR | LM_SM_disable | Hazard_RR_clear, staller_clear, Hazard_EX_flush, hazard_Mm_clear, hazard_WB_clear
RREX | LM_SM_disable | LM_SM_clear, Hazard_EX_flush, hazard_Mm_clear, hazard_WB_clear
EXMM |  | clear current of hazard EX, hazard_Mm_clear, hazard_WB_clear
WWMB |  | hazard_WB_clear