## Instruction_Contents
Instructions | Instruction Fetch ( IF) | Instruction Decode(ID) | Register Read (RR) | Execution (Ex) | Memory access ( Mem) | Write Back (WB) | Comments
ADD/NDU | PC -> Mem , PC -> PC+1 -> PC | Instruction to Decode Logic, AR1, AR2, AR3, ALU opcode, flags enable , register write , R7_write, cond_bits | AR1 -> RF, AR2 -> RF , D1,D2 | D1-> ALU, D2-> ALU, flag enable -> register_en, alu_opcode -> ALU, ALU-> | NULL | AR3 -> RF , alu_out -> D3,PC+1 -> R7
ADC/ADZ/NDC/NDZ | PC -> Mem , PC -> PC+1 -> PC | Instruction to Decode Logic, AR1, AR2, AR3, ALU opcode, flags enable , register write, R7_write,cond_bits | AR1 -> RF, AR2 -> RF , D1,D2 | D1-> ALU, D2-> ALU, flag enable -> register_en, alu_opcode -> ALU, ALU-> | NULL | AR3 -> RF , alu_out -> D3,PC+1 -> R7 | rw_en is made zero if Carry/Zero is not set, flag set signal also
ADI | PC -> Mem , PC -> PC+1 -> PC | Instruction to Decode Logic, AR1, AR3, ALU opcode(ADD), flags enable , register write , R7_write, cond_bits,signed_extended_output, | AR1 -> RF, D1 | D1 -> ALU, signed_extended_output->ALU,alu_opcode->ALU, flag_en, ALU-> | NULL | AR3->RF, alu_out-> D3, PC+1->R7 | sign extender used, the output available at the end of ID
LHI | PC -> Mem , PC -> PC+1 -> PC | decode_logic, AR3, SE_output, register_write,R7_write | SE_LS Out | NULL | NULL | AR3->RF, SE_LS_out-> D3, PC+1->R7
LW | PC -> Mem , PC -> PC+1 -> PC | AR1,AR3,SE_output, ALU opcode(ADD), flags enable , register write , R7_write, cond_bits,signed_extended_output,cond_bits(00) | AR1-> RF, D1 | D1->ALU, SE_output->ALU, add->ALU, flag_en -> ALU | alu_out-> mem_addr,mem_out-> | AR3->RF, mem_out->D3,PC+1->R7 | Only zero flag to be set dependent on mem_out
SW | PC -> Mem , PC -> PC+1 -> PC | AR1,AR2,SE_output, ALU opcode(ADD), flags enable , register write , R7_write, cond_bits,signed_extended_output,cond_bits(00) | AR1->RF,D1, AR2->RF , D2 | D1->ALU, SE_output->ALU, add->ALU, flag_en -> ALU | alu_out-> mem_addr,D2 -> mem_data, mem_out-> | PC+1->R7 | No flags are set
JAL | PC -> Mem , PC -> PC+1 -> PC | AR3, SE+PC_out->PC, R7_write, cond_bits, register_write | NULL | NULL | NULL | SE+PC_out-> R7, A3-> RF, PC+1 -> D3 | one instruction would become invalid, waste
JLR | PC -> Mem , PC -> PC+1 -> PC | AR3, AR2, R7_write,register_write | AR2 -> RF, D2 , D2->PC | NULL | NULL | D2->R7 , AR3-> RF, PC+1 -> D3 | 2 instructions go to waste
BEQ | PC -> Mem , PC -> PC+1 -> PC | AR1,AR2, SE+PC_out, R7_write, alu_op(sub), flags enable | AR1 -> RF, D1, AR2->RF, D2 | D1,D2 -> comparator, sub, flag_en | NULL | SE+PC_out OR PC+1 -> R7 | Fucking lots of instructions are wasted -_-
LM | PC -> Mem , PC -> PC+1 -> PC | AR1, I0_8,R7_write, Reg_write,alu_op(add) | AR1->RF,D1, I0-8-> temp_ls | temp_ls->PE, D1->ALU, +1->ALU, ALU_out->D1, set_zero->temp_ls, while(invalid_next disable all registers) | D1->MEM(A), MED(DO) -> | MEM(DO) -> D3, PE-> A3 , PC+1->R7
SM | PC -> Mem , PC -> PC+1 -> PC | AR1, I0_8,R7_write, ,alu_op(add) | AR1->RF,D1, I0-8->temp_ls | temp_ls->PE, PE->A2, D2-> Mem pipeline D1->ALU, +1->ALU, ALU_out->D1, set_zero->temp_ls, while(invalid_next disable all registers) | D2-> MEM(DI) D1->MEM(A) | PC+1->R7
Sign Extender works for both IMM6 and IMM9. In ID stage | LS happens only on IMM9 and only in case of LHI. So in RR stage

## Components
IF | ID | RR | EX | MM | WB | Additional
Program memory | Decoder | Reg File | ALU | Data Memory | Write Back register(for forwarding) | Forarding In0 | both forwarding units are same except for the inputs
PC | Sign Extender |  | Flag register (Execution only) |  | Condition Checker | Forwarding In1
PC++ | Left Shifter |  | Priority Encoder |  | Write back mechanism | Hazard Detecion Unit
| SE+PC adder |  |  |  | Flag (vsible)

## Registers_Content
| IFID | IDRR | RREX | EXMEM | MEMWB | Comments
ALU ( 6 bit instructions ) | PC+1, Instruction | AR1,AR2,AR3, ALU_op, flag_en, rw_en,all the control signals, R7_write,PC+1,cond_bits | D1,D2,AR3,ALU_op,flag_en,rw_en,all the control signals, R7_write,PC+1,cond_bits | AR3,control_signals, alu_out, R7_write,PC+1,rw_en,,flags,flag_en,cond_bits | AR3,control_signals, alu_out, R7_write,PC+1,rw_en,flags,flag_en,cond_bits
ADI | PC+1, Instruction | AR1,AR3, ALU_op, flag_en, rw_en,all the control signals, R7_write,PC+1,cond_bits , SE_output | D1,AR3,ALU_op,flag_en,rw_en,all the control signals, R7_write,PC+1, cond_bits, SE_output | AR3,control_signals, alu_out, R7_write,PC+1,rw_en,flags,flag_en,cond_bits | AR3,control_signals, alu_out, R7_write,PC+1,rw_en,flags,flag_en,cond_bits | Mux between D2 and SE_output
LHI | PC+1, Instruction | AR3,SE_LS_out, R7_write, rw_en, PC+1,control_signals | AR3,SE_LS_out, R7_write, rw_en, PC+1,control_signals | AR3,SE_LS_out, R7_write, rw_en, PC+1,control_signals | AR3,SE_LS_out, R7_write, rw_en, PC+1,control_signals
LW | PC+1, Instruction | AR1,AR3, ALU_op, flag_en, rw_en,all the control signals, R7_write,PC+1,cond_bits , SE_output | AR3,SE_output, D1, alu_op, flag_en,rw_en, all the control signals, R7_write, PC+1,cond_bits , | AR3,alu_out,flags,flag_en,R7_write,PC+1,rw_en,cond_bits | AR3,mem_out,flags,flag_en,R7_write,PC+1,rw_en,cond_bits
JAL | PC+1, Instruction | AR3, SE+PC_out, R7_write, register write, PC+1, | AR3, SE+PC_out, R7_write, register write, PC+1, | AR3, SE+PC_out, R7_write, register write, PC+1, | AR3, SE+PC_out, R7_write, register write, PC+1,
JLR | PC+1, Instruction | AR3,AR2,R7_write, register write, PC+1 | D2,R7_write,register write, PC+1, AR3 | D2,R7_write,register write, PC+1, AR3 | D2,R7_write,register write, PC+1, AR3
BEQ | PC+1, Instruction | AR1,AR2, SE+PC_out, R7_write,PC+1 | D1,D2,SE+PC_out, R7_write, PC+1 | SE+PC_out,R7_write,PC+1,comparator_flag | SE+PC_out,R7_write,PC+1,comparator_flag
|  |  |  | Conditional Logic :- changes reg write value only when ADC/ADZ/NDC/NDZ opcode is seen otherwise reg write is passed through unchanged. The user flag enables are decided according to the condition bits and the present user flag values. It also takes care of op BEQ. It takes the ALU flag values and decides if to take the branch or not. | Instruction Decode logic will output all zeros during start of first instruction. Therefore initially, the mux before PC will be set to 00 and PC + 1 will get updated to the PC register.
Flag enable consumed in execution stage. Condition bits and opcode through conditional logic block decides to enable user defined flags or not
Control Bits - Mux before PC(2 bits), Mux before alu(1bit), Mux after Data memory(1bit), Mux before D3(2bits), Mux before R7(2bits), Flush registers for JAL and JLR

## PR_Structure
IF-ID |  | 48 | ID-RR |  | 90 | RR-EX |  | 0 | EX-MM |  | 0 | MM-WB |  | 0 | WB
Data | Size | Function | Data | Size | Function | Data | Size | Function | Data | Size | Function | Data | Size | Function | Data | Size | Function
PC | 16 | PC | SE_PC | 16 | SE+PC
PC++ | 16 | PC+1 | SE | 16 | SE (Both imm9/6)
OP | 16 | Instruction | CL | 3 | control Lines
|  |  | ALUC | 1 | ALU Control
|  |  | FC | 1 | Flag Control
|  |  | C | 2 | Condition (C,Z)
|  |  | W | 2 | Write (Reg, Mem)
|  |  | R7 W | 1 | R7 Write
|  |  | AR1 | 3 | Operand1
|  |  | AR2 | 3 | Operand2
|  |  | AR3 | 3 | Destination
|  |  | PC++ | 16 | PC+1
|  |  | Valid | 2 | Ar1, Ar2 Valid
|  |  | PC/LS | 1 | SE_LS/ SE+PC transfer
|  |  | RR_PC | 2 | DO1 or PC+1
|  |  | LS_Bypass | 3 | Bypass LS (for LLI)
|  |  | AR2_sel | 4 | Select AR2/1
|  |  | AR1_sel | 5 | Select AR3/1
6

## Hazard Mitigation and FSM
IF | ID | RR | EX | MM | WB | Clear | controls
|  |  | Arith instr has R7 as AR3 then ALU_out -> PC, Clear IF_ID,ID_RR | Load instruction has R7 as AR3 then update PC. Clear previous 3 regs | Conditional Arith becomes false and has dependencies then flush(No R7)
|  |  | Load instruction has imm dependency then add bubble |  | Conditional Atirh with R7 as AR3 becomes false then flush
JLR has R7 as AR3 then PC+1 to PC and R7. Flush Pipeline
BEQ is taken then PC+SE -> PC and R7. Flush Pipeline